## .introduction
gtopt Planning Template
This workbook is a ready-to-use template for building gtopt planning cases with the igtopt converter.
Fill in each sheet with your system data, then run: igtopt <this_file>.xlsx
Sheet Guide
Sheet name | Header | Description
options |  | Global solver and I/O options (one row per option key)
block_array | Simulation | Operating time blocks (hours)
stage_array | Simulation | Planning stages (groups of blocks)
scenario_array | Simulation | Probability-weighted scenarios
phase_array | Simulation | SDDP phases (groups of stages) — leave empty for monolithic
scene_array | Simulation | SDDP scenes (groups of scenarios) — leave empty for monolithic
aperture_array | Simulation | SDDP backward-pass apertures (scenario sampling) — leave empty for default
iteration_array | Simulation | SDDP per-iteration control flags — leave empty for defaults
bus_array | System | Electrical busbars (nodes)
generator_array | System | Thermal / renewable / hydro generators
generator_profile_array | System | Time-varying capacity-factor profiles for generators
demand_array | System | Electricity consumers (loads)
demand_profile_array | System | Time-varying load-shape profiles for demands
line_array | System | Transmission lines / branches
battery_array | System | Energy storage devices (batteries, pumped-hydro, etc.)
converter_array | System | Battery charge/discharge converter links
lng_terminal_array | System | LNG storage terminals with generator fuel coupling
reserve_zone_array | System | Spinning-reserve zones
reserve_provision_array | System | Generator contributions to reserve zones
junction_array | System | Hydraulic junctions (nodes)
waterway_array | System | Water channels between junctions
flow_array | System | Exogenous inflows / outflows at junctions
reservoir_array | System | Water reservoirs (lakes, dams)
reservoir_seepage_array | System | Water seepage from waterways into reservoirs
reservoir_discharge_limit_array | System | Volume-dependent discharge limits for reservoirs (Ralco-type constraints)
turbine_array | System | Hydro turbines linking waterways to generators
reservoir_production_factor_array | System | Volume-dependent turbine productivity curves
user_constraint_array | System | User-defined linear constraints (AMPL-inspired syntax)
Time-series Sheets (@-sheets)
Sheets named Element@field (e.g. 'Demand@lmax', 'GeneratorProfile@profile')
are written as Parquet/CSV files to the input directory. Column headers
must be: scenario, stage, block, then one column per element (by name).
Conventions
• Sheets / columns whose name starts with '.' are silently skipped.
• Leave cells empty (or use NaN) for optional fields — they are omitted from JSON.
• Fields of type number¦array¦filename accept a scalar, an inline array
(JSON syntax, e.g. [100,90,80]), or a filename stem.
• The 'active' column accepts 1 (active) or 0 (inactive); leave blank to use the default (1).
Generated by igtopt --make-template — re-run to refresh after C++ changes.

## options
option | value | description
input_directory | input | Directory for input time-series files
input_format | parquet | Preferred input file format: 'parquet' or 'csv'
demand_fail_cost | 1000 | [model] Penalty for unserved load [$/MWh]
reserve_fail_cost | 5000 | [model] Penalty for unserved spinning reserve [$/MW]
use_line_losses | TRUE | [model] Enable line loss modelling (true/false)
loss_segments | 1 | [model] Number of piecewise-linear loss segments (1=linear only)
use_kirchhoff | TRUE | [model] Apply DC Kirchhoff OPF constraints (true/false)
use_single_bus | FALSE | [model] Copper-plate (no network) mode – ignores all line limits (true/false)
kirchhoff_threshold |  | [model] Minimum bus voltage [kV] for Kirchhoff constraints
scale_objective | 1000 | [model] Divide objective coefficients by this value for solver numerics
scale_theta | 1000 | [model] Angle variable scaling factor (default: 1000)
continuous_phases |  | [model] Phase range to LP-relax (all binary/integer vars become continuous). Syntax: 'all', 'none' (default), '0', '1,3:5,8:'. Equivalent to --no-mip when set to 'all'.
naming_dialect |  | [model] Enforce a naming dialect on input + output: 'gtopt', 'plp', 'sddp', 'plexos', 'pypsa', 'pandapower'. Empty = silent legacy behaviour. Drives the input warn pass at JSON parse time and the output rename pass at planning.json write time.
annual_discount_rate | 0.1 | [simulation] Annual discount rate for CAPEX [p.u.] (e.g. 0.10 = 10 %)
output_directory | output | Directory for solution output files
output_format | parquet | Output file format: 'parquet' or 'csv'
output_compression | gzip | Parquet compression codec: 'gzip', 'snappy', 'zstd', or ''
use_lp_names |  | LP naming level: 0=none, 1=names+warn, 2=names+error
use_uid_fname |  | Use uid-based filenames for output (true/false)
method |  | Planning method: 'monolithic' (default), 'sddp', or 'cascade'
log_directory | logs | Directory for solver log files
lp_debug |  | Save debug LP files to log directory (true/false)
lp_compression |  | Compression codec for debug LP files (e.g. 'gzip')
lp_only |  | Build LP without solving (true/false)
lp_coeff_ratio_threshold |  | Warn when LP coefficient ratio exceeds this value
solver_algorithm | 3 | [solver] LP algorithm: 0=default, 1=primal, 2=dual, 3=barrier (default: 3)
solver_threads | 0 | [solver] Number of parallel LP threads (0 = automatic, default: 0)
solver_presolve | TRUE | [solver] Apply LP presolve optimizations (true/false, default: true)
solver_time_limit |  | [solver] Per-solve time limit in seconds; passed to LP backend (CLP setMaximumSeconds, HiGHS time_limit). 0 = no limit
solver_optimal_eps |  | [solver] Optimality tolerance (blank = use solver default)
solver_feasible_eps |  | [solver] Feasibility tolerance (blank = use solver default)
solver_barrier_eps |  | [solver] Barrier convergence tolerance (blank = use solver default)
solver_mip_gap |  | [solver] Target relative MIP optimality gap (blank = use solver default). Ignored on continuous LPs. Backend mapping: CPX_PARAM_EPGAP, HiGHS mip_rel_gap, Gurobi MIPGap, MindOpt MIP/RelGap, CBC ratioGap.
solver_log_level | 0 | [solver] Solver output verbosity (0 = none, default: 0)
solver_reuse_basis |  | [solver] Enable basis-reuse for resolves (true/false, default: false)
cut_sharing_mode |  | [sddp] How Benders cuts are shared: 'none', 'expected', 'accumulate', or 'max'
cut_directory | cuts | [sddp] Directory for SDDP Benders cut files
api_enabled |  | [sddp] Write SDDP status JSON for monitoring (true/false)
production_factor_update_skip |  | [sddp] SDDP iterations between reservoir efficiency updates
max_iterations |  | [sddp] Maximum SDDP outer iterations
min_iterations |  | [sddp] Minimum SDDP outer iterations
convergence_tol |  | [sddp] SDDP convergence tolerance (gap between bounds)
elastic_penalty |  | [sddp] Penalty for elastic constraint relaxation
cut_recovery_mode |  | [sddp] Cut persistence mode: 'none' (default), 'keep', 'append', or 'replace'
recovery_mode |  | [sddp] Recovery mode: 'none' (0), 'cuts' (1), or 'full' (2, default)
warm_start |  | [sddp] Enable warm-start for SDDP resolves (true/false, default: true)
save_per_iteration |  | [sddp] Save cuts after every iteration (true/false)
cuts_input_file |  | [sddp] Path to pre-computed Benders cuts file
sentinel_file |  | [sddp] Path to sentinel file that stops SDDP early
elastic_mode |  | [sddp] Elastic filter mode: 'chinneck' (default), 'single_cut', or 'multi_cut'
multi_cut_threshold |  | [sddp] Threshold for multi-cut aggregation
num_apertures |  | [sddp] Number of backward-pass apertures
aperture_directory |  | [sddp] Directory for aperture definition files
aperture_timeout |  | [sddp] Timeout in seconds for each aperture solve
save_aperture_lp |  | [sddp] Save LP files for infeasible apertures (true/false)
boundary_cuts_file |  | [sddp] Path to boundary (future-cost) cuts CSV for last stage
boundary_cuts_mode | separated | [sddp] Boundary cuts load mode: 'noload', 'separated', 'combined'
boundary_max_iterations | 0 | [sddp] Max SDDP iterations to load from boundary cuts (0=all)
named_cuts_file |  | [sddp] Path to named cuts file for warm-starting SDDP
max_cuts_per_phase | 0 | [sddp] Max retained cuts per (scene,phase) LP (0=unlimited, no pruning)
cut_prune_interval | 10 | [sddp] Iterations between cut pruning passes (requires max_cuts_per_phase>0)
prune_dual_threshold | 1e-08 | [sddp] Dual threshold for inactive cut detection during pruning
single_cut_storage | FALSE | [sddp] Store cuts per-scene only, build combined on demand (saves memory)
max_stored_cuts | 0 | [sddp] Max stored cuts per scene (0=unlimited; oldest dropped first)
simulation_mode |  | [sddp] Forward-only evaluation of loaded cuts, no training (true/false)
stationary_gap_ceiling |  | [sddp] Suppress stationary/CI convergence when gap >= this value (default: 0.5 = 50 %; 1.0 disables)
terminal_failure_threshold |  | [sddp] Consecutive elastic-filter failures before terminal-skip marks a scene (default: 2; 0 disables)
lp_debug_passes |  | [sddp] Comma-separated SDDP passes to dump LP files for (e.g. 'forward,backward,aperture'; default: all when --lp-debug)
monolithic_solve_mode |  | [monolithic] Solve mode: 'monolithic' or 'relaxed'
monolithic_boundary_cuts_file |  | [monolithic] Path to boundary cuts CSV for monolithic solver
monolithic_boundary_cuts_mode |  | [monolithic] Boundary cuts mode: 'noload', 'separated', 'combined'
monolithic_boundary_max_iterations |  | [monolithic] Max iterations to load from boundary cuts (0=all)

## block_array
uid | name | duration | Legend
[integer]* Unique block identifier | [string] Optional block label | [number]* Block duration in hours (e.g. 1.0 for hourly) | Dark blue = required
1 | b1 | 1 | Medium blue = optional
* = required field
number¦array¦filename: scalar, inline array, or filename

## stage_array
uid | name | active | first_block | count_block | discount_factor | month | chronological | Legend
[integer]* Unique stage identifier | [string] Optional stage label | [boolean (true/false)] 1 = active stage (default: 1) | [integer]* 0-based index of the first block belonging to this stage | [integer]* Number of blocks in this stage | [number] Discount factor applied to this stage's costs (default: 1.0) | [string] Calendar month tag (jan, feb, …, dec). Drives seasonal parameter lookups (e.g. irrigation schedules, monthly user_param). | [boolean (true/false)] When true, blocks in this stage are chronologically ordered and unit-commitment startup/shutdown transitions are enforced. False / unset = commitment transitions silently skipped. | Dark blue = required
1 | s1 |  | 0 | 8760 |  |  |  | Medium blue = optional
* = required field
number¦array¦filename: scalar, inline array, or filename

## scenario_array
uid | name | active | probability_factor | hydrology | Legend
[integer]* Unique scenario identifier | [string] Optional scenario label | [boolean (true/false)] 1 = active scenario (default: 1) | [number] Probability weight of this scenario (default: 1.0) | [integer] Optional 0-based PLP hydrology class index (metadata for provenance / post-processing; not consumed by the LP solver). | Dark blue = required
1 | sc1 | 1 | 1 |  | Medium blue = optional
* = required field
number¦array¦filename: scalar, inline array, or filename

## phase_array
uid | name | active | first_stage | count_stage | apertures | continuous | Legend
[integer]* Unique phase identifier (SDDP) | [string] Optional phase label | [boolean (true/false)] 1 = active (default: 1) | [integer]* 0-based index of the first stage in this phase | [integer]* Number of stages in this phase | [string] Comma-separated aperture UIDs for this phase (empty = use all global apertures) | [boolean (true/false)] If true, integer variables in this phase are relaxed to continuous (LP relaxation). Defaults to false; can also be set globally via model_options.continuous_phases. | Dark blue = required
1 | ph1 |  | 0 | 1 |  |  | Medium blue = optional
* = required field
number¦array¦filename: scalar, inline array, or filename

## scene_array
uid | name | active | first_scenario | count_scenario | Legend
[integer]* Unique scene identifier (SDDP) | [string] Optional scene label | [boolean (true/false)] 1 = active (default: 1) | [integer]* 0-based index of the first scenario in this scene | [integer]* Number of scenarios in this scene | Dark blue = required
1 | sc1 |  | 0 | 1 | Medium blue = optional
* = required field
number¦array¦filename: scalar, inline array, or filename

## aperture_array
uid | name | active | source_scenario | probability_factor | Legend
[integer]* Unique aperture identifier | [string] Optional human-readable label | [integer] 1 = active, 0 = inactive (default: 1) | [integer]* UID of the scenario whose affluent data to use | [number] Probability weight of this aperture [p.u.] (default: 1.0) | Dark blue = required
1 | ap1 |  | 1 | 1 | Medium blue = optional
* = required field
number¦array¦filename: scalar, inline array, or filename

## iteration_array
index | update_lp | Legend
[integer]* 0-based iteration index | [boolean (true/false)] Whether to dispatch update_lp for this iteration (default: true) | Dark blue = required
0 |  | Medium blue = optional
* = required field
number¦array¦filename: scalar, inline array, or filename

## bus_array
uid | name | active | type | voltage | reference_theta | use_kirchhoff | Legend
[integer]* Unique bus identifier | [string]* Bus name (used to reference this bus) | [integer] 1 = active, 0 = inactive (default: 1) | [string] Element type tag (free-form metadata; not used by the LP). | [number] Nominal voltage level [kV] | [number] Fixed voltage angle for the reference bus [rad] (default: none) | [boolean (true/false)] Override global Kirchhoff setting for this bus (true/false) | Dark blue = required
1 | b1 |  |  | 220 |  |  | Medium blue = optional
2 | b2 |  |  | 220 |  |  | * = required field
number¦array¦filename: scalar, inline array, or filename

## generator_array
uid | name | active | description | type | bus | pmin | pmax | lossfactor | gcost | fuel | heat_rate | pmax_segments | heat_rate_segments | emission_rate | emissions | emission_captures | capacity | expcap | expmod | integer_expmod | capmax | annual_capcost | annual_derating | Legend
[integer]* Unique generator identifier | [string]* Generator name (used in profile and output files) | [integer] 1 = active, 0 = inactive (default: 1) | [string] Free-form label for UI/post-processing; not used by the LP solver. | [string] Element type tag (free-form metadata; not used by the LP). | [integer or string (uid or name)]* Connected bus uid or name | [number ¦ array ¦ filename] Minimum active power output [MW] | [number ¦ array ¦ filename] Maximum active power output [MW] | [number ¦ array ¦ filename] Network loss factor [p.u.] (default: 0) | [number ¦ array ¦ filename] Variable generation cost [$/MWh] | [integer or string (uid or name)] Optional FK to a Fuel element. When set with heat_rate, per-MWh fuel cost = Fuel.price × heat_rate. | [number ¦ array ¦ filename] Per-(stage, block) heat-rate slope [<fuel_unit>/MWh]; combines with Fuel.price to produce a per-MWh generation cost. | [JSON array] Piecewise-linear cumulative power breakpoints [MW] for convex heat-rate functions. Mutually exclusive with heat_rate. | [JSON array] Piecewise-linear heat-rate per segment [<fuel_unit>/MWh]. | [number ¦ array ¦ filename] Direct CO2 emission rate [tCO2/MWh] per-(stage, block); additive with fuel-derived combustion+upstream emissions. | [JSON array] Inline list of EmissionSource rows scoped to this generator (each with zone + emission FKs and per-MWh rate / upstream_rate). | [JSON array] Inline list of EmissionCapture (CCS / abatement) rows scoped to this generator. | [number ¦ array ¦ filename] Initial installed capacity [MW] | [number ¦ array ¦ filename] Capacity per expansion module [MW/module] | [number ¦ array ¦ filename] Maximum number of expansion modules | [boolean (true/false)] When true, restrict the expansion-module count to integer values (otherwise continuous; default: false). | [number ¦ array ¦ filename] Absolute maximum capacity after expansion [MW] | [number ¦ array ¦ filename] Annualized investment cost [$/MW-year] | [number ¦ array ¦ filename] Annual capacity derating factor [p.u./year] | Dark blue = required
1 | g1 |  |  |  | b1 |  | 100 |  | 20 | [14 empty] | Medium blue = optional
2 | g2 |  |  |  | b2 |  | 200 |  | 35 | [14 empty] | * = required field
number¦array¦filename: scalar, inline array, or filename

## generator_profile_array
uid | name | active | generator | profile | scost | Legend
[integer]* Unique generator-profile identifier | [string]* Profile name | [integer] 1 = active, 0 = inactive (default: 1) | [integer or string (uid or name)]* Generator uid or name that this profile applies to | [number ¦ array ¦ filename]* Capacity-factor values [0-1]: scalar, array, or filename (e.g. GeneratorProfile@profile sheet → 'profile') | [number ¦ array ¦ filename] Spilling cost when output is curtailed below profile [$/MWh] | Dark blue = required
1 | gp1 |  | g1 | profile |  | Medium blue = optional
* = required field
number¦array¦filename: scalar, inline array, or filename

## capacity_profile_array
uid | name | active | owner_kind | owner | profile | scost | Legend
[integer]* Unique capacity-profile identifier | [string]* Profile name | [integer] 1 = active, 0 = inactive (default: 1) | [string]* Owner element type: 'generator' or 'demand'. | [integer or string (uid or name)]* FK to the owning element (generator or demand) by uid or name. | [number ¦ array ¦ filename]* Capacity-factor profile [p.u.] — per-(scenario, stage, block); scalar, array, or filename. | [number ¦ array ¦ filename] Slack column unit cost override [$/MWh]. | Dark blue = required
1 | cp1 |  | generator | g3 | profile |  | Medium blue = optional
* = required field
number¦array¦filename: scalar, inline array, or filename

## demand_array
uid | name | active | type | bus | lmax | lmin | lossfactor | fcost | forced | emin | ecost | capacity | expcap | expmod | integer_expmod | capmax | annual_capcost | annual_derating | Legend
[integer]* Unique demand identifier | [string]* Demand name (used in profile and output files) | [integer] 1 = active, 0 = inactive (default: 1) | [string] Element type tag (free-form metadata; not used by the LP). | [integer or string (uid or name)]* Connected bus uid or name | [number ¦ array ¦ filename] Maximum demand (load) [MW]: scalar, array, or filename | [number ¦ array ¦ filename] Minimum served load [MW] per-(stage, block) — forces dispatch >= lmin every block. | [number ¦ array ¦ filename] Network loss factor [p.u.] (default: 0) | [number ¦ array ¦ filename] Failure cost for unserved load [$/MWh] (overrides global demand_fail_cost) | [boolean (true/false)] When true, load is fixed at lmax (PLP-style forced load). | [number ¦ array ¦ filename] Minimum energy that must be served per stage [MWh] | [number ¦ array ¦ filename] Energy storage cost for demand-side storage [$/MWh] | [number ¦ array ¦ filename] Initial installed demand capacity [MW] | [number ¦ array ¦ filename] Demand capacity per expansion module [MW/module] | [number ¦ array ¦ filename] Maximum number of expansion modules | [boolean (true/false)] When true, restrict the expansion-module count to integer values (otherwise continuous; default: false). | [number ¦ array ¦ filename] Absolute maximum demand capacity after expansion [MW] | [number ¦ array ¦ filename] Annualized investment cost [$/MW-year] | [number ¦ array ¦ filename] Annual capacity derating factor [p.u./year] | Dark blue = required
1 | d1 |  |  | b1 | 80 | [13 empty] | Medium blue = optional
2 | d2 |  |  | b2 | 150 | [13 empty] | * = required field
number¦array¦filename: scalar, inline array, or filename

## demand_profile_array
uid | name | active | demand | profile | scost | Legend
[integer]* Unique demand-profile identifier | [string]* Profile name | [integer] 1 = active, 0 = inactive (default: 1) | [integer or string (uid or name)]* Demand uid or name that this profile scales | [number ¦ array ¦ filename]* Load-shape values [0-1]: scalar, array, or filename | [number ¦ array ¦ filename] Curtailment cost [$/MWh] | Dark blue = required
1 | dp1 |  | d1 | lmax |  | Medium blue = optional
* = required field
number¦array¦filename: scalar, inline array, or filename

## line_array
uid | name | active | bus_a | bus_b | voltage | resistance | reactance | type | tap_ratio | phase_shift_deg | lossfactor | use_line_losses | loss_segments | loss_allocation_mode | tmax_ba | tmax_ab | tmax_normal_ba | tmax_normal_ab | overload_penalty | line_losses_mode | tcost | capacity | expcap | expmod | integer_expmod | capmax | annual_capcost | annual_derating | Legend
[integer]* Unique line identifier | [string]* Line name | [integer] 1 = active, 0 = inactive (default: 1) | [integer or string (uid or name)]* Sending-end bus uid or name | [integer or string (uid or name)]* Receiving-end bus uid or name | [number ¦ array ¦ filename] Line voltage [kV] | [number ¦ array ¦ filename] Series resistance [Ω] (for losses) | [number ¦ array ¦ filename] Series reactance [p.u.] (required for Kirchhoff DC OPF) | [string] Element type tag; use "transformer" for tap-changing / PST branches | [number ¦ array ¦ filename] Off-nominal tap ratio τ [p.u.] (default 1.0); effective susceptance = B/τ (per-stage schedule supported) | [number ¦ array ¦ filename] Phase-shift angle φ [degrees] for PSTs (default 0); shifts Kirchhoff RHS by -σ_θ·φ_rad (per-stage schedule supported) | [number ¦ array ¦ filename] Linear loss factor [p.u.] (fraction of flow lost) | [boolean (true/false)] Enable resistive loss model for this line (default: global setting) | [integer] Number of piecewise-linear loss segments (>1 enables quadratic model) | [string] How losses are allocated: "receiver" (default), "sender", or "split" (50/50) | [number ¦ array ¦ filename] Max power flow B→A [MW] | [number ¦ array ¦ filename] Max power flow A→B [MW] | [number ¦ array ¦ filename] Soft (normal) flow threshold B→A [MW]. When set together with overload_penalty, flow above this threshold is priced (still capped at tmax_ba). | [number ¦ array ¦ filename] Soft (normal) flow threshold A→B [MW] — analogous to tmax_normal_ba. | [number ¦ array ¦ filename] Overload penalty above tmax_normal_* [$/MWh] per-(stage, block). | [string] Per-line loss-model override: 'none', 'linear', 'piecewise', 'bidirectional', 'adaptive', 'dynamic'. When unset, inherits from ModelOptions. | [number ¦ array ¦ filename] Transmission cost [$/MWh] | [number ¦ array ¦ filename] Initial installed capacity [MW] | [number ¦ array ¦ filename] Capacity per expansion module [MW/module] | [number ¦ array ¦ filename] Maximum number of expansion modules (null = no expansion) | [boolean (true/false)] When true, restrict the expansion-module count to integer values (otherwise continuous; default: false). | [number ¦ array ¦ filename] Absolute maximum capacity after expansion [MW] | [number ¦ array ¦ filename] Annualized investment cost [$/MW-year] | [number ¦ array ¦ filename] Annual capacity derating factor [p.u./year] | Dark blue = required
1 | l1_2 |  | b1 | b2 |  |  | 0.05 | [7 empty] | 200 | 200 | [12 empty] | Medium blue = optional
* = required field
number¦array¦filename: scalar, inline array, or filename

## battery_array
uid | name | active | type | bus | source_generator | input_efficiency | output_efficiency | annual_loss | emin | emax | ecost | eini | efin | efin_cost | soft_emin | soft_emin_cost | pmax_charge | pmax_discharge | pmin_charge | pmin_discharge | discharge_cost | charge_cost | commitment | capacity | expcap | expmod | integer_expmod | capmax | annual_capcost | annual_derating | use_state_variable | daily_cycle | Legend
[integer]* Unique battery identifier | [string]* Battery name | [integer] 1 = active, 0 = inactive (default: 1) | [string] Element type tag (free-form metadata; not used by the LP). | [integer or string (uid or name)] Connected bus uid or name (optional) | [integer or string (uid or name)] Co-located generator uid or name for generation-coupled mode (solar+battery); when set, the generator feeds the battery directly | [number ¦ array ¦ filename] Charge efficiency [p.u.] (default: 1.0) | [number ¦ array ¦ filename] Discharge efficiency [p.u.] (default: 1.0) | [number ¦ array ¦ filename] Annual self-discharge loss factor [p.u./year] | [number ¦ array ¦ filename] Minimum state-of-charge [MWh] | [number ¦ array ¦ filename] Maximum state-of-charge [MWh] | [number ¦ array ¦ filename] Energy storage cost (terminal value) [$/MWh] | [number] Initial state-of-charge [MWh] (default: emin) | [number] Required final state-of-charge [MWh] (default: free) | [number] Penalty cost per unit of efin shortfall [$/MWh] (soft end-of-horizon target; mirrors Reservoir.efin_cost) | [number ¦ array ¦ filename] Soft minimum SoC [MWh] — allows SoC to drop below at a penalty cost | [number ¦ array ¦ filename] Penalty cost [$/MWh] for SoC below soft_emin | [number ¦ array ¦ filename] Maximum charging power [MW] | [number ¦ array ¦ filename] Maximum discharging power [MW] | [number ¦ array ¦ filename] Minimum charging power [MW] per-(stage, block); HARD floor (gated by commitment when set). Mirrors UC.jl Min Charge Rate. | [number ¦ array ¦ filename] Minimum discharging power [MW] per-(stage, block); HARD floor. Mirrors UC.jl Min Discharge Rate. | [number ¦ array ¦ filename] Per-MWh cost paid when discharging the battery [$/MWh] per-(stage, block) | [number ¦ array ¦ filename] Per-MWh cost paid when charging the battery [$/MWh] per-(stage, block); counterpart to discharge_cost. | [boolean (true/false)] When true, the synthetic Converter adds per-block binaries u_charge / u_discharge to gate pmin_charge / pmin_discharge. | [number ¦ array ¦ filename] Initial installed capacity [MWh] | [number ¦ array ¦ filename] Capacity per expansion module [MWh/module] | [number ¦ array ¦ filename] Maximum number of expansion modules | [boolean (true/false)] When true, restrict the expansion-module count to integer values (otherwise continuous; default: false). | [number ¦ array ¦ filename] Absolute maximum energy capacity [MWh] | [number ¦ array ¦ filename] Annualized investment cost [$/MWh-year] | [number ¦ array ¦ filename] Annual capacity derating factor [p.u./year] | [boolean (true/false)] Link SoC across planning stages/phases (true/false, default: false) | [boolean (true/false)] Reset SoC to eini at the start of each day (true/false) | Dark blue = required
1 | bat1 |  |  |  |  | 0.95 | 0.95 |  | 0 | 100 | [6 empty] | 50 | 50 | [14 empty] | Medium blue = optional
* = required field
number¦array¦filename: scalar, inline array, or filename

## converter_array
uid | name | active | battery | generator | demand | conversion_rate | commitment | capacity | expcap | expmod | integer_expmod | capmax | annual_capcost | annual_derating | Legend
[integer]* Unique converter identifier | [string]* Converter name | [integer] 1 = active, 0 = inactive (default: 1) | [integer or string (uid or name)]* Battery uid or name linked by this converter | [integer or string (uid or name)]* Generator uid or name used for battery discharge | [integer or string (uid or name)]* Demand uid or name used for battery charge | [number ¦ array ¦ filename] Energy conversion ratio [MWh/MWh] (default: 1.0) | [boolean (true/false)] When true, add per-block u_charge / u_discharge binaries to gate pmin_charge / pmin_discharge on the linked Battery. | [number ¦ array ¦ filename] Initial converter capacity [MW] | [number ¦ array ¦ filename] Capacity per expansion module [MW/module] | [number ¦ array ¦ filename] Maximum number of expansion modules | [boolean (true/false)] When true, restrict the expansion-module count to integer values (otherwise continuous; default: false). | [number ¦ array ¦ filename] Absolute maximum converter capacity [MW] | [number ¦ array ¦ filename] Annualized investment cost [$/MW-year] | [number ¦ array ¦ filename] Annual capacity derating factor [p.u./year] | Dark blue = required
1 | conv1 |  | bat1 | g_bat1 | d_bat1 | [9 empty] | Medium blue = optional
* = required field
number¦array¦filename: scalar, inline array, or filename

## lng_terminal_array
uid | name | active | emin | emax | eini | efin | efin_cost | ecost | annual_loss | sendout_max | sendout_min | delivery | spillway_cost | spillway_capacity | use_state_variable | mean_production_factor | scost | soft_emin | soft_emin_cost | flow_conversion_rate | generators | generator | heat_rate | Legend
[integer]* Unique LNG terminal identifier | [string]* Terminal name | [integer] 1 = active, 0 = inactive (default: 1) | [number ¦ array ¦ filename] Minimum tank level [m³] | [number ¦ array ¦ filename] Maximum tank level [m³] | [number] Initial tank level [m³] | [number] End-of-horizon minimum level [m³] | [number] Penalty cost per unit of efin shortfall [$/m³]. When set (and > 0) the hard vol_end >= efin row becomes soft. | [number ¦ array ¦ filename] Holding cost [$/m³] | [number ¦ array ¦ filename] Boil-off gas rate [p.u./year] | [number] Max regasification rate [m³/h] | [number] Min regasification rate [m³/h] | [number ¦ array ¦ filename] Scheduled LNG delivery [m³/stage] | [number] Venting penalty cost [$/m³] | [number] Max venting rate [m³/h] | [integer] SDDP state (1=yes, 0=no) | [number] Power conversion factor [MWh/m³] for scost | [number ¦ array ¦ filename] State penalty cost [$/m³] | [number ¦ array ¦ filename] Soft minimum tank level [m³] | [number ¦ array ¦ filename] Soft minimum penalty [$/m³] | [number] Flow conversion factor [m³/(m³/h·h)] (default: 1.0) | [string] JSON array of {generator, heat_rate} links (e.g. [{"generator": 10, "heat_rate": 0.18}]) | [integer or string (uid or name)] Legacy single-generator shortcut: folded into `generators` with the top-level `heat_rate` at parse time. | [number] Legacy single-generator heat-rate companion to the `generator` shortcut [m³/MWh]; folded into the first `generators` entry. | Dark blue = required
1 | gnl1 |  | 0 | 150000 | 80000 |  |  |  | 0.001 |  |  |  | 100 |  | 1 | [8 empty] | Medium blue = optional
* = required field
number¦array¦filename: scalar, inline array, or filename

## reserve_zone_array
uid | name | active | urreq | drreq | urcost | drcost | Legend
[integer]* Unique reserve zone identifier | [string]* Reserve zone name | [integer] 1 = active, 0 = inactive (default: 1) | [number ¦ array ¦ filename] Up-spinning reserve requirement [MW] | [number ¦ array ¦ filename] Down-spinning reserve requirement [MW] | [number ¦ array ¦ filename] Up-reserve failure cost [$/MW] (overrides global reserve_fail_cost) | [number ¦ array ¦ filename] Down-reserve failure cost [$/MW] | Dark blue = required
1 | rz1 | [5 empty] | Medium blue = optional
* = required field
number¦array¦filename: scalar, inline array, or filename

## reserve_provision_array
uid | name | active | generator | reserve_zones | urmax | drmax | urmin | drmin | ur_capacity_factor | dr_capacity_factor | ur_provision_factor | dr_provision_factor | urcost | drcost | Legend
[integer]* Unique reserve provision identifier | [string]* Provision name | [integer] 1 = active, 0 = inactive (default: 1) | [integer or string (uid or name)]* Generator uid or name that provides the reserve | [string]* Comma-separated list of reserve zone names (e.g. 'rz1,rz2') | [number ¦ array ¦ filename] Maximum up-reserve contribution [MW] | [number ¦ array ¦ filename] Maximum down-reserve contribution [MW] | [number ¦ array ¦ filename] Minimum up-reserve contribution [MW] (hard floor). | [number ¦ array ¦ filename] Minimum down-reserve contribution [MW] (hard floor). | [number ¦ array ¦ filename] Fraction of installed capacity available for up-reserve [p.u.] | [number ¦ array ¦ filename] Fraction of installed capacity available for down-reserve [p.u.] | [number ¦ array ¦ filename] Fraction of urmax actually provided as reserve [p.u.] | [number ¦ array ¦ filename] Fraction of drmax actually provided as reserve [p.u.] | [number ¦ array ¦ filename] Up-reserve provision cost [$/MW] | [number ¦ array ¦ filename] Down-reserve provision cost [$/MW] | Dark blue = required
1 | rp1 |  | g1 | rz1 | [10 empty] | Medium blue = optional
* = required field
number¦array¦filename: scalar, inline array, or filename

## inertia_zone_array
uid | name | active | requirement | cost | Legend
[integer]* Unique inertia-zone identifier | [string]* InertiaZone name | [integer] 1 = active, 0 = inactive (default: 1) | [number ¦ array ¦ filename] Minimum inertia requirement [MWs] per-(stage, block). | [number ¦ array ¦ filename] Inertia shortage penalty [$/MWs] per-(stage, block). | Dark blue = required
1 | iz1 |  |  |  | Medium blue = optional
* = required field
number¦array¦filename: scalar, inline array, or filename

## inertia_provision_array
uid | name | active | generator | inertia_zones | inertia_constant | rated_power | provision_max | provision_factor | cost | Legend
[integer]* Unique inertia-provision identifier | [string]* InertiaProvision name | [integer] 1 = active, 0 = inactive (default: 1) | [integer or string (uid or name)]* FK to the providing generator (uid or name). | [string] Typed array of InertiaZone references (uid or name per element); JSON array form (replaces legacy colon-delimited string). | [number] Machine inertia constant H [s]. | [number] Rated apparent power S [MVA]. | [number ¦ array ¦ filename] Max inertia provision [MW] per-(stage, block). | [number ¦ array ¦ filename] Effectiveness factor FE [MWs/MW] per-(stage, block). | [number ¦ array ¦ filename] Provision cost [$/MW] per-(stage, block). (see TODO above — unit may be $/MWs after audit.) | Dark blue = required
1 | ip1 |  | g1 | [6 empty] | Medium blue = optional
* = required field
number¦array¦filename: scalar, inline array, or filename

## fuel_array
uid | name | active | emission | combustion | upstream | price | heat_content | combustion_emission_factor | upstream_emission_factor | emission_factors | Legend
[integer]* Unique fuel identifier | [string]* Fuel name (e.g. 'natgas', 'diesel') | [integer] 1 = active, 0 = inactive (default: 1) | [integer or string (uid or name)] Legacy single-pollutant shortcut: Emission uid or name. Folded into `emission_factors[]` together with `combustion` / `upstream`. | [number ¦ array ¦ filename] Legacy single-pollutant combustion (tank-to-stack) emission factor [t/<fuel_unit>]. Used with `emission`; folded into `emission_factors[]` at parse time. | [number ¦ array ¦ filename] Legacy single-pollutant upstream (well-to-tank) emission factor [t/<fuel_unit>]. Used with `emission`; folded into `emission_factors[]` at parse time. | [number ¦ array ¦ filename] Fuel price [$/<fuel_unit>], stage-schedulable. | [number ¦ array ¦ filename] Heat content [GJ/<fuel_unit>], stage-schedulable (optional; enables physical/energy fuel-consumption reporting). | [number ¦ array ¦ filename] Legacy single-pollutant combustion CO2 factor [tCO2/<fuel_unit>]. Folded into emission_factors[] at parse time. | [number ¦ array ¦ filename] Legacy single-pollutant upstream CO2 factor [tCO2/<fuel_unit>]. | [JSON array] Multi-pollutant per-fuel emission factors. JSON array of {emission, combustion [t/<fuel_unit>], upstream [t/<fuel_unit>]}. | Dark blue = required
1 | natgas | [9 empty] | Medium blue = optional
* = required field
number¦array¦filename: scalar, inline array, or filename

## emission_array
uid | name | active | Legend
[integer]* Unique pollutant identifier | [string]* Pollutant name (e.g. 'co2', 'ch4', 'n2o', 'sf6'). | [integer] 1 = active, 0 = inactive (default: 1) | Dark blue = required
1 | co2 |  | Medium blue = optional
* = required field
number¦array¦filename: scalar, inline array, or filename

## emission_zone_array
uid | name | active | emission | weight | emissions | cap | cap_cost | price | allowance_pool | Legend
[integer]* Unique emission-zone identifier | [string]* EmissionZone name | [integer] 1 = active, 0 = inactive (default: 1) | [integer or string (uid or name)] Legacy single-pollutant shortcut: Emission uid or name, auto-promoted to a 1-element `emissions=[{emission, weight=1}]`. | [number] GWP weight for the legacy `emission` shortcut (default: 1.0). Ignored when `emissions[]` is set explicitly. | [JSON array] List of pollutants covered by this zone, each with a GWP weight. JSON array of {emission, weight [p.u.]}. Example: [{"emission":"co2","weight":1.0},{"emission":"ch4","weight":27.9}]. | [number ¦ array ¦ filename] Per-stage cap on total emissions [CO2-eq t / stage] across all sources in this zone. Hard by default; soft if cap_cost set. | [number ¦ array ¦ filename] Slack penalty above cap [$/t] (converts cap from hard to soft). | [number ¦ array ¦ filename] Per-ton tax / permit price [$/t], stage-schedulable. | [integer or string (uid or name)] FK to an AllowancePool that banks this zone's allowances (cap-and-trade w/ banking). When set, production is drawn from the pool's bank and the standalone `cap` row is skipped. | Dark blue = required
1 | global_co2 | [8 empty] | Medium blue = optional
* = required field
number¦array¦filename: scalar, inline array, or filename

## emission_source_array
uid | name | active | generator | zone | emission | rate | upstream_rate | Legend
[integer] Unique emission-source identifier | [string] EmissionSource name | [integer] 1 = active, 0 = inactive (default: 1) | [integer or string (uid or name)] FK to the contributing generator. Required for the canonical top-level form; omitted (and auto-filled) in the inline Generator.emissions[] shorthand. | [integer or string (uid or name)]* FK to the EmissionZone the source contributes to. | [integer or string (uid or name)]* FK to the Emission pollutant kind. | [number ¦ array ¦ filename] Combustion / tank-to-stack (TTW) emission rate [t/MWh], stage-schedulable. | [number ¦ array ¦ filename] Upstream / well-to-tank (WTT) emission rate [t/MWh], stage-schedulable. | Dark blue = required
1 | ngcc_co2 |  |  | global_co2 | co2 |  |  | Medium blue = optional
* = required field
number¦array¦filename: scalar, inline array, or filename

## commitment_array
uid | name | active | generator | pmin | startup_cost | shutdown_cost | noload_cost | min_up_time | min_down_time | ramp_up | ramp_down | startup_ramp | shutdown_ramp | initial_status | initial_hours | relax | must_run | fixed_status | commitment_period | hot_start_cost | warm_start_cost | cold_start_cost | hot_start_time | cold_start_time | Legend
[integer]* Unique commitment identifier | [string]* Commitment name (e.g. 'thermal1_uc') | [integer] 1 = active, 0 = inactive (default: 1) | [integer or string (uid or name)]* Generator uid or name | [number] Minimum output when committed [MW]. When set, the LP enforces generation >= pmin × u; otherwise the linked Generator's `pmin` is gated by u in the usual way. | [number ¦ array ¦ filename] Startup cost [$/start], stage-schedulable. | [number ¦ array ¦ filename] Shutdown cost [$/stop], stage-schedulable. | [number] No-load cost when committed [$/h]. | [number] Minimum up time [h]. | [number] Minimum down time [h]. | [number] Ramp-up limit while online [MW/h]. | [number] Ramp-down limit while online [MW/h]. | [number] Max output in startup block [MW]. | [number] Max output in shutdown block [MW]. | [number] Initial on/off status (1.0 = online, 0.0 = offline). | [number] Hours in current state at t=0 [h]. | [boolean (true/false)] LP relaxation: u/v/w continuous in [0,1]. | [boolean (true/false)] Force committed: u = 1 always. | [number ¦ array ¦ filename] Per-(stage, block) forced commitment status: 1.0 = committed, 0.0 = not committed. Pins the u variable. | [number] Binary variable period [h]. When set, u/v/w live at a coarser time resolution than the generation blocks. | [number] Startup cost when recently offline [$/start]. | [number] Startup cost at medium offline duration [$/start]. | [number] Startup cost when long offline [$/start]. | [number] Max offline hours for hot start [h]. | [number] Min offline hours for cold start [h]. | Dark blue = required
1 | uc1 |  | g1 | [21 empty] | Medium blue = optional
* = required field
number¦array¦filename: scalar, inline array, or filename

## simple_commitment_array
uid | name | active | generator | dispatch_pmin | relax | must_run | Legend
[integer]* Unique simple-commitment identifier | [string]* SimpleCommitment name | [integer] 1 = active, 0 = inactive (default: 1) | [integer or string (uid or name)]* Generator uid or name | [number ¦ array ¦ filename] Minimum output when dispatched [MW] per-(stage, block). | [boolean (true/false)] LP relaxation: u continuous in [0,1]. | [boolean (true/false)] Force committed: u = 1 always. | Dark blue = required
1 | sc1 |  | g1 |  |  |  | Medium blue = optional
* = required field
number¦array¦filename: scalar, inline array, or filename

## junction_array
uid | name | active | drain | Legend
[integer]* Unique junction identifier | [string]* Junction name (hydraulic node) | [integer] 1 = active, 0 = inactive (default: 1) | [boolean (true/false)] If true, excess water drains freely (spills without cost) | Dark blue = required
1 | j1 |  |  | Medium blue = optional
* = required field
number¦array¦filename: scalar, inline array, or filename

## waterway_array
uid | name | active | junction_a | junction_b | capacity | lossfactor | fmin | fmax | fcost | Legend
[integer]* Unique waterway identifier | [string]* Waterway name (channel between junctions) | [integer] 1 = active, 0 = inactive (default: 1) | [integer or string (uid or name)]* Upstream junction uid or name | [integer or string (uid or name)] Downstream junction uid or name. OPTIONAL: when unset the waterway is an outflow that debits ``junction_a`` and drains its flow out of the system (no downstream credit, no synthetic ocean/sink junction needed). Mirrors ``Turbine.junction_b`` built-in waterway drain mode. | [number ¦ array ¦ filename] Maximum flow capacity [m³/s] | [number ¦ array ¦ filename] Water loss factor [p.u.] (fraction of flow lost in transit) | [number ¦ array ¦ filename] Minimum flow rate [m³/s] (environmental constraint) | [number ¦ array ¦ filename] Maximum flow rate [m³/s] | [number ¦ array ¦ filename] Per-unit flow cost [$/m³/s/h] charged on the waterway flow column. | Dark blue = required
1 | ww1 |  | j1 | j2 | [5 empty] | Medium blue = optional
* = required field
number¦array¦filename: scalar, inline array, or filename

## flow_array
uid | name | active | direction | junction | discharge | Legend
[integer]* Unique flow identifier | [string]* Flow name (exogenous inflow or outflow at a junction) | [integer] 1 = active, 0 = inactive (default: 1) | [integer] Flow direction: 1 = inflow (positive), -1 = outflow (negative) | [integer or string (uid or name)]* Junction uid or name where this flow is applied | [number ¦ array ¦ filename]* Flow discharge [m³/s]: scalar, array, or filename | Dark blue = required
1 | f1 |  | 1 | j1 | 10 | Medium blue = optional
* = required field
number¦array¦filename: scalar, inline array, or filename

## reservoir_array
uid | name | active | junction | spill_junction | spillway_capacity | spillway_cost | capacity | annual_loss | emin | emax | ecost | eini | efin | efin_cost | soft_emin | soft_emin_cost | mean_production_factor | scost | fmin | fmax | flow_conversion_rate | use_state_variable | daily_cycle | seepage | discharge_limit | production_factor | Legend
[integer]* Unique reservoir identifier | [string]* Reservoir name | [integer] 1 = active, 0 = inactive (default: 1) | [integer or string (uid or name)]* Hydraulic junction uid or name associated with this reservoir | [integer or string (uid or name)] Optional downstream junction uid or name for spill routing. When set, spilled water flows downstream instead of vanishing (mirrors PLP SerVer chaining). | [number] Maximum spillway flow capacity [m³/s] | [number] Penalty cost per unit of spillway flow [$/(m³/s)/h] — LP pays spillway_cost · q · duration per block (same convention as Waterway.fcost) | [number ¦ array ¦ filename] Reservoir storage capacity [hm³] | [number ¦ array ¦ filename] Annual evaporation/seepage loss factor [p.u./year] | [number ¦ array ¦ filename] Minimum reservoir volume [hm³] | [number ¦ array ¦ filename] Maximum reservoir volume [hm³] | [number ¦ array ¦ filename] Terminal energy value (water value) [$/hm³] | [number] Initial reservoir volume [hm³] | [number] Required final reservoir volume [hm³] | [number] Penalty cost per unit of efin shortfall [$/hm³]. When set (and > 0) the hard vol_end >= efin row becomes soft. | [number ¦ array ¦ filename] Soft minimum volume [hm³] — allows volume to drop below at a penalty cost | [number ¦ array ¦ filename] Penalty cost [$/hm³] for volume below soft_emin | [number] Expected turbine production factor [MWh/hm³]. Converts the global state_violation_cost ($/MWh) into reservoir-specific units ($/hm³). Defaults to 5.0 MWh/hm³. | [number ¦ array ¦ filename] State cost: elastic penalty for SDDP state-variable violations [$/hm³] per-(stage, block). When unset, computed from state_fail_cost × mean_production_factor. | [number] Minimum turbine discharge [m³/s] | [number] Maximum turbine discharge [m³/s] | [number] Conversion factor from flow [m³/s] to volume [hm³/block] | [boolean (true/false)] Link reservoir volume across planning stages/phases (true/false) | [boolean (true/false)] Reset reservoir to eini at the start of each day | [JSON array] Inline list of ReservoirSeepage rows scoped to this reservoir (folded into the top-level `reservoir_seepage_array` at parse time). | [JSON array] Inline list of ReservoirDischargeLimit rows scoped to this reservoir (folded into the top-level `reservoir_discharge_limit_array` at parse time). | [JSON array] Inline list of ReservoirProductionFactor rows scoped to this reservoir (folded into the top-level `reservoir_production_factor_array` at parse time). | Dark blue = required
1 | res1 |  | j1 | [23 empty] | Medium blue = optional
* = required field
number¦array¦filename: scalar, inline array, or filename

## reservoir_seepage_array
uid | name | active | waterway | reservoir | slope | constant | volume | segments | Legend
[integer]* Unique seepage identifier | [string]* ReservoirSeepage name | [integer] 1 = active, 0 = inactive (default: 1) | [integer or string (uid or name)]* Waterway uid or name that loses water via seepage | [integer or string (uid or name)]* Reservoir uid or name that receives the filtered water | [number ¦ array ¦ filename] Seepage slope [m³/s per hm³] — scalar, per-stage array, or filename. Used when segments is empty or as the initial value before the first volume-dependent update. | [number ¦ array ¦ filename] Constant seepage rate [m³/s] — scalar, per-stage array, or filename. Used when segments is empty or as the initial value before the first volume-dependent update. | [number] Legacy single-segment shortcut: lower-bound volume [hm³] for the (volume, slope, constant) entry promoted into `segments[]` at parse time. | [JSON array] Piecewise-linear seepage curve (plpfilemb.dat model): JSON array of {volume [hm³], slope [m³/s per hm³], constant [m³/s]} objects. When present, the active segment is selected at each phase based on the current reservoir volume and the LP constraint coefficients (slope on eini/efin and the RHS) are updated directly in the LP. Example: [{"volume":0,"slope":0.00016,"constant":2.19},{"volume":500000,"slope":0.0001,"constant":4.8}] | Dark blue = required
1 | filt1 |  | ww1 | res1 |  |  |  |  | Medium blue = optional
* = required field
number¦array¦filename: scalar, inline array, or filename

## reservoir_discharge_limit_array
uid | name | active | waterway | turbine | reservoir | volume | slope | intercept | segments | Legend
[integer]* Unique discharge-limit identifier | [string]* ReservoirDischargeLimit name | [integer] 1 = active, 0 = inactive (default: 1) | [integer or string (uid or name)] Waterway uid or name whose discharge is limited. Exactly one of ``waterway`` / ``turbine`` must be set: ``waterway`` is the legacy reference for the classic Reservoir → Waterway → drain topology; ``turbine`` is the new reference for built-in waterway turbines (``Turbine.junction_a/b``) that own their own flow column instead of going through a Waterway. | [integer or string (uid or name)] Turbine uid or name whose built-in waterway flow is limited. Alternative to ``waterway`` — exactly one of the two must be set. Use this when the cascade plant carries its flow via the Turbine itself (``junction_a/junction_b``) rather than through a separate Waterway element. | [integer or string (uid or name)]* Reservoir uid or name providing the volume reference | [number] Legacy single-segment shortcut: lower-bound volume [hm³] for the (volume, slope, intercept) entry promoted into `segments[]` at parse time. | [number] Legacy single-segment slope [m³/s per hm³]; promoted into `segments[]` together with `volume` / `intercept`. | [number] Legacy single-segment intercept [m³/s]; promoted into `segments[]` together with `volume` / `slope`. | [JSON array] Piecewise-linear discharge-limit curve: JSON array of {volume [hm³], slope [m³/s per hm³], intercept [m³/s]} objects. The active segment is selected based on reservoir volume. Example: [{"volume":0,"slope":6.9868e-5,"intercept":15.787},{"volume":757000,"slope":1.3985e-4,"intercept":57.454}] | Dark blue = required
1 | ddl1 |  | ww1 |  | res1 |  |  |  |  | Medium blue = optional
* = required field
number¦array¦filename: scalar, inline array, or filename

## turbine_array
uid | name | active | waterway | flow | junction_a | junction_b | generator | drain | production_factor | efficiency | capacity | main_reservoir | Legend
[integer]* Unique turbine identifier | [string]* Turbine name | [integer] 1 = active, 0 = inactive (default: 1) | [integer or string (uid or name)] Waterway uid or name associated with this turbine (optional if flow set) | [integer or string (uid or name)] Flow uid or name (alternative to waterway for pasada/run-of-river mode) | [integer or string (uid or name)] Upstream/intake junction uid or name. Setting this enables the built-in waterway mode: the turbine owns its own flow column, debits ``junction_a``, credits ``junction_b`` (when set), and converts the carried flow to power — replacing the separate penstock Waterway. Mode priority: flow > junctions > waterway. | [integer or string (uid or name)] Downstream junction uid or name. Optional companion to ``junction_a`` in built-in waterway mode. When unset, the turbined flow drains out of the system (run-to-sea plants — no synthetic ocean junction needed). | [integer or string (uid or name)]* Generator uid or name that represents this turbine's output | [boolean (true/false)] If true, excess water bypasses the turbine (spills) | [number ¦ array ¦ filename] Water-to-power production factor [MW/(m³/s)] | [number ¦ array ¦ filename] Turbine efficiency [p.u.] (default 1.0). Effective conversion rate = efficiency × production_factor. | [number ¦ array ¦ filename] Maximum turbine flow [m³/s] | [integer or string (uid or name)] Reservoir uid or name that is the primary head source | Dark blue = required
1 | turb1 |  | ww1 |  |  |  | g_hydro |  | 1 |  |  |  | Medium blue = optional
* = required field
number¦array¦filename: scalar, inline array, or filename

## pump_array
uid | name | active | waterway | demand | pump_factor | efficiency | capacity | main_reservoir | Legend
[integer]* Unique pump identifier | [string]* Pump name | [integer] 1 = active, 0 = inactive (default: 1) | [integer or string (uid or name)]* Pumping waterway uid or name (junction_a = downstream intake, junction_b = upstream discharge). | [integer or string (uid or name)]* Electrical demand uid or name (the pump load). | [number ¦ array ¦ filename] Power consumed per unit flow [MW/(m³/s)], stage-schedulable. | [number ¦ array ¦ filename] Pump efficiency [p.u.] (default 1.0), stage-schedulable. | [number ¦ array ¦ filename] Maximum pump flow [m³/s], stage-schedulable. | [integer or string (uid or name)] Optional reservoir uid or name whose volume drives the pump's conversion rate (future SDDP dynamic update). | Dark blue = required
1 | pmp1 |  | ww_pump1 | d_pump1 |  |  |  |  | Medium blue = optional
* = required field
number¦array¦filename: scalar, inline array, or filename

## reservoir_production_factor_array
uid | name | active | turbine | reservoir | mean_production_factor | volume | slope | constant | segments | Legend
[integer]* Unique reservoir-efficiency identifier | [string]* Reservoir efficiency name | [integer] 1 = active, 0 = inactive (default: 1) | [integer or string (uid or name)]* Turbine uid or name that this efficiency curve applies to | [integer or string (uid or name)]* Reservoir uid or name providing the hydraulic head | [number] Mean productivity [MW/(m³/s)] averaged over operating range | [number] Legacy single-segment shortcut: lower-bound volume [hm³] for the (volume, slope, constant) entry promoted into `segments[]` at parse time. | [number] Legacy single-segment slope [MW/(m³/s)/hm³]; promoted into `segments[]` together with `volume` / `constant`. | [number] Legacy single-segment constant [MW/(m³/s)]; promoted into `segments[]` together with `volume` / `slope`. | [JSON array] Piecewise-linear efficiency segments: JSON array of {volume, slope, constant} objects | Dark blue = required
1 | re1 |  | turb1 | res1 | [5 empty] | Medium blue = optional
* = required field
number¦array¦filename: scalar, inline array, or filename

## flow_right_array
uid | name | active | purpose | junction | direction | fmin | fmax | target | discharge | flow_mode | use_average | fcost | uvalue | priority | bound_rule | Legend
[integer]* Unique flow-right identifier | [string]* FlowRight name | [integer] 1 = active, 0 = inactive (default: 1) | [string] Use case: 'irrigation', 'generation', 'environmental', etc. Metadata only — does not affect LP. | [integer or string (uid or name)] Reference junction uid or name where the right is exercised. When set, the flow is subtracted from the junction's balance. | [integer] Direction sign: +1 = supply (inflow), -1 = withdrawal (consumptive extraction). | [number ¦ array ¦ filename] Hard lower bound on the served flow [m³/s] per-(stage, block). Default 0. | [number ¦ array ¦ filename] Hard upper bound on the served flow [m³/s] per-(stage, block). When unset, defaults to target (or fmin). | [number ¦ array ¦ filename] Soft kink point [m³/s] per-(stage, block). Below target: fcost penalty; above target: uvalue bonus/penalty. Aliases legacy `discharge`. | [number ¦ array ¦ filename] Legacy alias for `target`; normalized to `target` by the AMPL naming-registry before LP build. | [string] Time-resolution mode: 'per_block' (default), 'stage_average', or 'stage_uniform'. | [boolean (true/false)] Deprecated: true → flow_mode='stage_average'; false → 'per_block'. Ignored when flow_mode is set explicitly. | [number ¦ array ¦ filename] Penalty cost for unmet flow below target [$/m³/s/h] per-(stage, block). | [number ¦ array ¦ filename] Value of exercising the right above target [$/m³/s/h] per-(stage, block). Positive = incentivize; negative = penalize. | [number] Priority level for allocation ordering [dimensionless]. | [JSON object] Volume-dependent piecewise-linear bound rule for dynamic fmax (reservoir-volume-driven cushion zones). | Dark blue = required
1 | fr1 | [14 empty] | Medium blue = optional
* = required field
number¦array¦filename: scalar, inline array, or filename

## volume_right_array
uid | name | active | purpose | reservoir | right_reservoir | direction | emin | emax | ecost | eini | efin | efin_cost | soft_emin | soft_emin_cost | demand | fmax | fail_cost | priority | saving_rate | flow_conversion_rate | use_state_variable | annual_loss | reset_month | bound_rule | Legend
[integer]* Unique volume-right identifier | [string]* VolumeRight name | [integer] 1 = active, 0 = inactive (default: 1) | [string] Use case: 'irrigation', 'generation', 'economy', etc. Metadata only — does not affect LP. | [integer or string (uid or name)] Physical source reservoir uid or name. When set, the right's input flow is subtracted from the reservoir's balance. | [integer or string (uid or name)] Optional FK to another VolumeRight for hierarchical rights balance. | [integer] Direction sign on right_reservoir balance: +1 = supply, -1 = withdrawal. | [number ¦ array ¦ filename] Minimum accumulated right volume [hm³] per-(stage, block). | [number ¦ array ¦ filename] Maximum accumulated right volume [hm³] per-(stage, block). | [number ¦ array ¦ filename] Shadow cost of accumulated rights [$/hm³] per-(stage, block). | [number] Initial accumulated volume at start of horizon [hm³]. | [number] Minimum required accumulated volume at end [hm³]. | [number] Penalty cost per unit of efin shortfall [$/hm³]. | [number ¦ array ¦ filename] Soft minimum volume [hm³] per-(stage, block). | [number ¦ array ¦ filename] Penalty cost for soft_emin violation [$/hm³] per-(stage, block). | [number ¦ array ¦ filename] Required volume delivery per stage [hm³]. | [number ¦ array ¦ filename] Maximum extraction rate from the right [m³/s] per-(stage, block). | [number] Penalty cost for unmet volume demand [$/hm³]. | [number] Priority level for allocation ordering [dimensionless]. | [number ¦ array ¦ filename] Maximum saving deposit rate per block [m³/s] (only for economy VolumeRights). | [number] Converts m³/s × hours into hm³ [hm³/(m³/s·h)] (default 0.0036). | [boolean (true/false)] Propagate accumulated volume state across phases via StateVariables (SDDP coupling). | [number ¦ array ¦ filename] Annual fractional loss [p.u./year], stage-schedulable. | [string] Calendar month at which rights are re-provisioned (e.g. 'april'). At reset, eini is set from bound_rule (or emax). | [JSON object] Volume-dependent piecewise-linear rule for dynamic extraction adjustment and at-reset eini provisioning. | Dark blue = required
1 | vr1 | [23 empty] | Medium blue = optional
* = required field
number¦array¦filename: scalar, inline array, or filename

## user_param_array
name | value | monthly | Legend
[string]* Parameter name (referenced in pseudo-AMPL constraint scripts). | [number] Scalar parameter value (mutually exclusive with `monthly`). | [JSON array] Monthly-indexed parameter [jan=0..dec=11]. Must be a 12-element array. Resolved using the stage's calendar month. | Dark blue = required
pct_elec |  |  | Medium blue = optional
* = required field
number¦array¦filename: scalar, inline array, or filename

## decision_variable_array
uid | name | active | lower_bound | upper_bound | cost | Legend
[integer]* Unique decision-variable identifier | [string]* DecisionVariable name (referenced in PAMPL user-constraint scripts as `decision_variable("name").value`). | [integer] 1 = active, 0 = inactive (default: 1) | [number] Lower bound on the LP column. Unset = free below (≥ -LP_INFINITY); set to 0 to enforce a non-negative variable. | [number] Upper bound on the LP column. Unset = free above (≤ LP_INFINITY). | [number] Per-MW objective contribution [$/MWh]. Scaled by block duration via CostHelper::block_ecost so the units match `Generator.gcost`. | Dark blue = required
1 | dv1 |  |  |  |  | Medium blue = optional
* = required field
number¦array¦filename: scalar, inline array, or filename

## user_constraint_array
uid | name | active | expression | description | constraint_type | penalty | penalty_class | Legend
[integer]* Unique constraint identifier | [string]* Human-readable constraint name | [integer] 1 = active, 0 = inactive (default: 1) | [string]* Constraint expression in AMPL-inspired syntax (e.g. 'generator("g1").generation <= 300') | [string] Optional free-text description of the constraint | [string] Dual scaling hint: 'power' (default), 'energy', 'raw', or 'unitless' | [number] Per-unit slack cost. When set and > 0, the constraint is relaxed via auto-created slack columns. | [string] Penalty unit hint: 'raw' (default) or 'hydro_flow'. Controls how `penalty` is interpreted physically. | Dark blue = required
1 | uc1 |  | generator("g1").generation <= 300 |  |  |  |  | Medium blue = optional
* = required field
number¦array¦filename: scalar, inline array, or filename

## Demand@lmax
scenario | stage | block | d1 | d2
1 | 1 | 1 | 80 | 150

## GeneratorProfile@profile
scenario | stage | block | g_solar
1 | 1 | 1 | 0.75

## boundary_cuts
name | iteration | scene | rhs | Reservoir1 | Reservoir2
bc_1_1 | 1 | 1 | -5000 | 0.25 | 0.75
# Columns after 'rhs' are state-variable names
# (reservoir/junction names). Values are gradient coefficients.
# 'iteration' = SDDP iteration (PLP IPDNumIte); 'scene' = scene UID (PLP ISimul maps to scene UID in plp2gtopt).